## Tabelle1
ESP32 FireBeetle Testaufbau mit XC3S500E-208 oder HX3.7
GPIO | Input | Output | FPGA Pin | Signal | Notes |  | FireBeetle | [6 empty] | DevKit 1, IdeaSpark TFT 1.9
0 | pull up | OK |  |  | outputs PWM signal at boot, must be LOW to enter flash mode
1 | TX pin | OK |  |  | debug output at boot | to pin | GPIO |  |  |  | GPIO | to pin | to pin | GPIO |  |  |  | GPIO | to pin
2 | OK | OK |  |  | on-board LED, must be left floating or LOW to enter flash mode |  | I_36 | BTN UP |  | Rx | IO_3 |  |  | RST |  |  | LCD_MOSI | IO_23 | ER 1
3 | OK | RX pin |  |  | HIGH at boot | Panel 2 | I_39 | ENC B |  | Tx | IO_1 |  |  | I_36 | BTN UP |  | I2C SCL | IO_22
4 | OK | OK | P128 (1) | ESP_RS |  | Panel 1 | I_34 | ENC A |  | BTN DOWN | IO_25 |  |  | I_39 | ENC B |  | Tx | IO_1
5 | OK | OK | P129 (2) | ESP_DS | outputs PWM signal at boot, strapping pin, VSPI SS |  | I_35 | BTN ENTER |  |  | IO_26 |  |  | I_34 | ENC A |  | Rx | IO_3
6 | x | x |  |  | connected to the integrated SPI flash |  | IO_15 | LCD_CS |  | LCD_RST | IO_27 |  |  | I_35 | BTN ENTER |  | I2C SDA | IO_21
7 | x | x |  |  | connected to the integrated SPI flash |  | NC |  | Beschriftungsseite, unten | x | IO_9 |  |  | IO_32 | LCD_BLK |  | LCD_MISO* | IO_19
8 | x | x |  |  | connected to the integrated SPI flash |  | IO_0 |  |  | x | IO_10 |  |  | IO_33 | BTN DOWN | LCD | LCD_SCLK | IO_18 | ER 2
9 | x | x |  |  | connected to the integrated SPI flash |  | IO_18 | LCD_SCK |  | ESP_MOSI | IO_13 | SW 3 |  | IO_25 |  | oben | ESP_DS | IO_5 | SW 2
10 | x | x |  |  | connected to the integrated SPI flash |  | IO_23 | LCD_MOSI |  | ESP_DS | IO_5 | SW 2 |  | IO_26 |  |  | ESP_RS | IO_17 | SW 1
11 | x | x |  |  | connected to the integrated SPI flash |  | IO_19 | LCD_MISO* |  | LCD_DC | IO_2 |  |  | IO_27 |  |  | ESP_MISO | IO_16 | SW 4
12 | OK | OK |  |  | boot fails if pulled high, strapping pin, HSPI MISO | Panel 5 | IO_21 | I2C SDA |  | x | IO_6 |  | SW 5 | IO_14 | ESP_SCK |  | LCD_RST | IO_4 | ER 4
13 | OK | OK | P127 (3) | ESP_MOSI | HSPI MOSI | Panel 6 | IO_22 | I2C SCL |  | x | IO_7 |  |  | IO_12 |  |  | LCD_DC | IO_2 | ER 3
14 | OK | OK | P132 (5) | ESP_SCK | outputs PWM signal at boot, HSPI SCK | SW 5 | IO_14 | ESP_SCK |  | x | IO_8 |  | SW 1 | IO_13 | ESP_MOSI |  | LCD_CS | IO_15 | ER 5
15 | OK | OK | P1 (6) | F_PROG | outputs PWM signal at boot, strapping pin |  | IO_12 |  |  | x | IO_11 |  |  | GND |  | USB |  | GND | ER 8, ER10
16 | OK | OK | P126 (4) | ESP_MISO | Umbelegt HSPI MISO | SW 1 | IO_4 | ESP_RS |  |  | GND |  |  | VIN |  |  |  | 3V3 | ER 7
17 | OK | OK | P124 (10) | ENA_QSPI | nicht benutzt! | SW 4 | IO_16 | ESP_MISO |  |  | REF
18 | OK | OK | P103 (7) | F_CCLK | VSPI SCK |  | IO_17 |  | USB |  | 3V3
19 | OK | OK |  |  | VSPI MISO |  | RST |  |  |  | VCC
21 | OK | OK |  |  | I2C SDA | [8 empty] | FPGA SW/AUX PL21 10pin Connector to ESP32
22 | OK | OK |  |  | I2C SCL | [8 empty] | Pin | Signal | ESP32 | SW Signal | FPGA
23 | OK | OK | P87 (8) | F_DIN | VSPI MOSI | [8 empty] | 1 | ESP_RS | 17 | LSW0 | D2
25 | OK | OK | P96 | ESP_REQU |  |  | https://randomnerdtutorials.com/esp32-pinout-reference-gpios/ | [6 empty] | 2 | ESP_DS | 5 | LSW1 | C1
26 | OK | OK | [11 empty] | 3 | ESP_MOSI | 13 | LSW2 | C3
27 | OK | OK | [11 empty] | 4 | ESP_MISO | 16 | LSW3 | B1
32 | OK | OK | [11 empty] | 5 | ESP_SCK | 14 | LSW4 | B2
33 | OK | OK | [11 empty] | 6 |  |  | LSW5 | A2
34 | OK | x |  | ENC A | input only |  | OK | No limitations | [5 empty] | 7 |  |  | LSW6 | B3
35 | OK | x | P104 (9) | F_DONE | input only |  | OK | Might disturb at startup | [5 empty] | 8 |  |  | LSW7 | A3
36 | OK | x | P94 |  | input only |  | OK | Use with caution | [5 empty] | 9 | VCC 5 | VCC 5
39 | OK | x |  | ENC_B | input only |  | x | Do not use | [5 empty] | 10 | GND | GND
FPGA SW/AUX PL21 10pin Connector to ESP32
Pin | Signal | ESP32 | SW Signal | FPGA |  |  | ESP32-CAM | [6 empty] | GMT20, ER-TFT2.0 |  | ER-TFT2.79-1
1 | ESP_RS | 4 | LSW0 | D2 | [9 empty] | 1 | GND | SI
2 | ESP_DS | 5 | LSW1 | C1 | Clock Capable Input IO_L11N_T1_SRCC_34 | to pin | GPIO |  |  |  | GPIO | to pin |  | 2 | VCC 3V3 | SCK
3 | ESP_MOSI | 13 | LSW2 | C3 |  |  | 5V IN |  | SD CARD |  | 3V3 |  |  | 3 | SCK | DC
4 | ESP_MISO | 16 | LSW3 | B1 |  |  | GND |  |  | OK | IO_16 |  |  | 4 | SI | RST
5 | ESP_SCK | 14 | LSW4 | B2 |  |  | IO_12 | OK |  | pull up | IO_0 |  |  | 5 | RST | CS
6 |  |  | LSW5 | A2 |  |  | IO_13 | OK |  |  | GND |  |  | 6 | DC | TE
7 |  |  | LSW6 | B3 |  |  | IO_15 | OK |  |  | VCC OUT |  |  | 7 | CS | VCC 3V3
8 |  |  | LSW7 | A3 |  |  | IO_14 | OK |  | Rx | IO_3 |  |  | 8 | BL (nur ER) | LED K-
9 | VCC 5 | VCC 5 |  |  |  |  | IO_2 | OK |  | Tx | IO_1 |  |  | 9 |  | LED A+
10 | GND | GND |  |  |  |  | IO_4 | OK |  |  | GND |  |  | 10 |  | GND
ANT
MenuPanel I2C 10pin Connector to ESP32
Pin | Signal | ESP32 | ESP32 Spkfun
1 | ENC A | 34 | 34
2 | ENC B | 39 | 39
3 | LED 1 | 2
4 | LED 2 | 33
5 | SDA | 21 | 21
6 | SCL | 22 | 22
7 | GND | GND | GND
8 | VCC 5 | VIN | VIN
9 | GND | GND | GND
10 | VCC 5 | VIN | VIN
FPGA 10pin Connector to ESP32
Pin | Signal | ESP32 Spkfun | FPGA
1 | ESP_RS | 4 | P128 |  |  |  | MCU writes | mcu_wr_fifo_enable
2 | ESP_DS | 5 | P129 |  |  |  | Data avail |  |  | data_for_esp_avail
3 | ESP_MOSI | 13 | P127 |  |  |  | ESP reads
4 | ESP_MISO | 16 | P126 |  |  |  | ESP ACK | [5 empty] | ACK
5 | ESP_SCK | 14 | P132 |  |  |  | ESP NAK | [5 empty] | oder NAK
6 | F_PROG | 15 | P1 |  | Nur Sparkfun-Board
7 | F_CCLK | 18 | P103 |  | Nur Sparkfun-Board
8 | F_DIN | 23 | P87 |  | Nur Sparkfun-Board
9 | F_DONE | 35 | P104 |  | Nur Sparkfun-Board
10 | ENA_QSPI | 17 | P124